## RGP Design
RGP DESIGN CALCULATOR |  |  | V I S I O N C A R E R E S E A R C H
Lens Data
BOZR | + | Back optic zone radius | 7.3 | 7.4 | 7.5 | 7.6 | 7.7 | 7.8 | 7.9 | 8 | 8.1
BOZD | + | Back optic zone diameter | 7.9 | 7.9 | 7.9 | 7.9 | 7.9 | 7.9 | 7.9 | 7.9 | 7.9
BOPR-1 | + | First back optic periph. rad. | 7.95 | 8.05 | 8.2 | 8.35 | 8.5 | 8.65 | 8.7833 | 8.9262 | 9.069
BOZD-1 | + | First back optic zone diam. | 8.7 | 8.7 | 8.7 | 8.7 | 8.7 | 8.7 | 8.7 | 8.7 | 8.7
BOPR-2 | + | 2nd back peripheral radius | 9.5 | 9.75 | 10 | 10.25 | 10.5 | 10.75 | 11 | 11.25 | 11.5
TD | + | Total diameter | 9.3 | 9.3 | 9.3 | 9.3 | 9.3 | 9.3 | 9.3 | 9.3 | 9.3
So | = | Sag - I (OZ) | 1.161 | 1.1424 | 1.1245 | 1.1071 | 1.0903 | 1.0741 | 1.0584 | 1.0432 | 1.0284
| = | Sag - II (PZ1) | 0.24495 | 0.24079 | 0.23484 | 0.22922 | 0.22389 | 0.21882 | 0.21453 | 0.21014 | 0.20594
| = | Sag - III (PZ2) | 0.16139 | 0.15611 | 0.1512 | 0.14661 | 0.14232 | 0.1383 | 0.13451 | 0.13095 | 0.12758
| = | p1 | 0.45102 | 0.44312 | 0.43185 | 0.42121 | 0.41115 | 0.40162 | 0.39355 | 0.3853 | 0.37743
St | = | Total sag | 1.5673 | 1.5393 | 1.5105 | 1.483 | 1.4566 | 1.4312 | 1.4074 | 1.3843 | 1.3619
BVP | + | Back vertex power | bar: 7.3 to 8.1
Tc | + | Centre thickness | 0.15 | 0.15 | 0.15 | 0.15 | 0.15 | 0.15 | 0.15 | 0.15 | 0.15
n | + | Refractive index | 1.47 | 1.47 | 1.47 | 1.47 | 1.47 | 1.47 | 1.47 | 1.47 | 1.47
Te | = | Edge thickness | 1.5649 | 1.5391 | 1.5124 | 1.487 | 1.4626 | 1.4392 | 1.4173 | 1.396 | 1.3755
FOZR | = | Front optic zone radius | 7.7047 | 7.8148 | 7.9251 | 8.0354 | 8.146 | 8.2566 | 8.3675 | 8.4785 | 8.5896
Soz | = | Sag BOZR at total diameter | 1.6726 | 1.6435 | 1.6155 | 1.5886 | 1.5626 | 1.5376 | 1.5135 | 1.4902 | 1.4677
AEL-1 | = | Axial edge lift at OT due to 1st BPR | 0.060606 | 0.057955 | 0.059175 | 0.06022 | 0.061114 | 0.061875 | 0.061537 | 0.061726 | 0.061858
AEL-t | = | Axial edge lift at total diameter | 0.10528 | 0.10417 | 0.10498 | 0.1056 | 0.10606 | 0.10637 | 0.10604 | 0.10595 | 0.10577
Note on A1: This spreadsheet calculates: 1. Front optic zone radius (FOZR) 2. Axial edge thickness (Te) 3. Axial edge lifts (AEL) Each column of data represents one tricurve RGP design

## RGP Design + Eye
RGP DESIGN CALCULATOR |  |  | V I S I O N C A R E R E S E A R C H
Lens Data
BOZR | + | Back optic zone radius | 7.3 | 7.4 | 7.5 | 7.6 | 7.7 | 7.8 | 7.9 | 8
BOZD | + | Back optic zone diameter | 7.9 | 7.9 | 7.9 | 7.9 | 7.9 | 7.9 | 7.9 | 7.9
BOPR-1 | + | First back optic periph. rad. | 7.95 | 8.05 | 8.2 | 8.35 | 8.5 | 8.65 | 8.7833 | 8.9262
BOZD-1 | + | First back optic zone diam. | 8.7 | 8.7 | 8.7 | 8.7 | 8.7 | 8.7 | 8.7 | 8.7
BOPR-2 | + | 2nd back peripheral radius | 9.5 | 9.75 | 10 | 10.25 | 10.5 | 10.75 | 11 | 11.25
TD | + | Total diameter | 9.3 | 9.3 | 9.3 | 9.3 | 9.3 | 9.3 | 9.3 | 9.3
So | = | Sag - I (OZ) | 1.161 | 1.1424 | 1.1245 | 1.1071 | 1.0903 | 1.0741 | 1.0584 | 1.0432
| = | Sag - II (PZ1) | 0.24495 | 0.24079 | 0.23484 | 0.22922 | 0.22389 | 0.21882 | 0.21453 | 0.21014
| = | Sag - III (PZ2) | 0.16139 | 0.15611 | 0.1512 | 0.14661 | 0.14232 | 0.1383 | 0.13451 | 0.13095
| = | p1 | 0.45102 | 0.44312 | 0.43185 | 0.42121 | 0.41115 | 0.40162 | 0.39355 | 0.3853
St | = | Total sag | 1.5673 | 1.5393 | 1.5105 | 1.483 | 1.4566 | 1.4312 | 1.4074 | 1.3843
BVP | + | Back vertex power | bar: 7.3 to 8
Tc | + | Centre thickness | 0.15 | 0.15 | 0.15 | 0.15 | 0.15 | 0.15 | 0.15 | 0.15
n | + | Refractive index | 1.47 | 1.47 | 1.47 | 1.47 | 1.47 | 1.47 | 1.47 | 1.47
Te | = | Edge thickness | 1.5649 | 1.5391 | 1.5124 | 1.487 | 1.4626 | 1.4392 | 1.4173 | 1.396
FOZR | = | Front optic zone radius | 7.7047 | 7.8148 | 7.9251 | 8.0354 | 8.146 | 8.2566 | 8.3675 | 8.4785
Soz | = | Sag BOZR at total diameter | 1.6726 | 1.6435 | 1.6155 | 1.5886 | 1.5626 | 1.5376 | 1.5135 | 1.4902
AEL-1 | = | Axial edge lift at OT due to 1st BPR | 0.060606 | 0.057955 | 0.059175 | 0.06022 | 0.061114 | 0.061875 | 0.061537 | 0.061726
AEL-t | = | Axial edge lift at total diameter | 0.10528 | 0.10417 | 0.10498 | 0.1056 | 0.10606 | 0.10637 | 0.10604 | 0.10595
TLT | = | Central clearance | 0.024968 | 0.023886 | 0.022873 | 0.021923 | 0.02103 | 0.020191 | 0.0194 | 0.018654
ICf | = | Clearance at Perpiph Junction al Kf | 0.019719 | 0.019035 | 0.020336 | 0.021499 | 0.022539 | 0.023471 | 0.023783 | 0.024342
ICs | = | Clearance at Perpiph Junction al Ks | 0.054768 | 0.052851 | 0.052988 | 0.05305 | 0.053049 | 0.052994 | 0.05237 | 0.05204
ECf | = | Edge clearance along Kf | 0.080925 | 0.081172 | 0.083228 | 0.084996 | 0.086512 | 0.08781 | 0.088393 | 0.089141
ECs | = | Edge clearance along Ks | 0.12289 | 0.12159 | 0.12219 | 0.12258 | 0.1228 | 0.12288 | 0.12231 | 0.12196
Eye data
Kf | + | Flattest K | 7.35 | 7.45 | 7.55 | 7.65 | 7.75 | 7.85 | 7.95 | 8.05
Ks | + | Steepest K | 7.2 | 7.3 | 7.4 | 7.5 | 7.6 | 7.7 | 7.8 | 7.9
kfsf | + | Kf Shape factor | 0.85 | 0.85 | 0.85 | 0.85 | 0.85 | 0.85 | 0.85 | 0.85
kssf | + | Ks Shape factor | 0.85 | 0.85 | 0.85 | 0.85 | 0.85 | 0.85 | 0.85 | 0.85
Km | = | Mean K | 7.275 | 7.375 | 7.475 | 7.575 | 7.675 | 7.775 | 7.875 | 7.975
CSf | = | Sag of Kf at lens edge | 1.6233 | 1.5966 | 1.5709 | 1.546 | 1.522 | 1.4989 | 1.4764 | 1.4547
CSs | = | Sag of Ks at lens edge | 1.6652 | 1.637 | 1.6098 | 1.5836 | 1.5583 | 1.5339 | 1.5104 | 1.4876
Note on A1: This spreadsheet calculates: 1. Edge clearance (EC) for a given lens design on a given cornea 2. Front optic zone radius (FOZR) 3. Axial edge thickness (Te) 4. Axial edge lifts (AEL)

## Suggested C3 Designs
Suggested RGP C3 Designs
Based on a design technique described by Guillon, Lydon and Sammons (Guillon M, Lydon DPM, Sammons WA. Designing rigid gas-permeable contact lenses using the edge clearance technique. J Brit Cont Lens Assoc 1983; 6:19-25). See also: Young G, Rigid lens design and fitting. Chapter in: Efron N, ed. Current contact lens practice. Butterworth-Heinemann, Oxford, 2002.
| 8.40mm Diameter |  |  | (69um EC; 10um CTLT) | [12 empty] | EC
BOZR | 7 | 7.1 | 7.2 | 7.3 | 7.4 | 7.5 | 7.6 | 7.7 | 7.8 | 7.9 | 8 | 8.1 | 8.2 | 8.3 | 8.4 | 8.5
BOZD | 7.4 | 7.4 | 7.4 | 7.4 | 7.4 | 7.4 | 7.4 | 7.4 | 7.4 | 7.4 | 7.4 | 7.4 | 7.4 | 7.4 | 7.4 | 7.4
BOPR-1 | 7.8 | 7.9 | 8.05 | 8.2 | 8.3 | 8.45 | 8.6 | 8.75 | 8.9 | 9 | 9.15 | 9.25 | 9.4 | 9.5 | 9.65 | 9.8
BOZD-1 | 8 | 8 | 8 | 8 | 8 | 8 | 8 | 8 | 8 | 8 | 8 | 8 | 8 | 8 | 8 | 8 | 22
BOPR-2 | 9.8 | 10.1 | 10.3 | 10.5 | 10.9 | 11.2 | 11.4 | 11.7 | 12 | 12.4 | 12.6 | 13.1 | 13.4 | 13.8 | 14.1 | 14.4
TD | 8.4 | 8.4 | 8.4 | 8.4 | 8.4 | 8.4 | 8.4 | 8.4 | 8.4 | 8.4 | 8.4 | 8.4 | 8.4 | 8.4 | 8.4 | 8.4 | 69
| 8.80mm Diameter |  |  | (73um EC; 10um CTLT)
BOZR | 7 | 7.1 | 7.2 | 7.3 | 7.4 | 7.5 | 7.6 | 7.7 | 7.8 | 7.9 | 8 | 8.1 | 8.2 | 8.3 | 8.4 | 8.5
BOZD | 7.6 | 7.6 | 7.6 | 7.6 | 7.6 | 7.6 | 7.6 | 7.6 | 7.6 | 7.6 | 7.6 | 7.6 | 7.6 | 7.6 | 7.6 | 7.6
BOPR-1 | 7.7 | 7.85 | 7.95 | 8.1 | 8.2 | 8.35 | 8.45 | 8.6 | 8.75 | 8.9 | 9 | 9.15 | 9.25 | 9.4 | 9.55 | 9.65
BOZD-1 | 8.3 | 8.3 | 8.3 | 8.3 | 8.3 | 8.3 | 8.3 | 8.3 | 8.3 | 8.3 | 8.3 | 8.3 | 8.3 | 8.3 | 8.3 | 8.3 | 24
BOPR-2 | 8.9 | 9.1 | 9.3 | 9.5 | 9.8 | 10 | 10.3 | 10.4 | 10.7 | 10.8 | 11.1 | 11.4 | 11.7 | 11.9 | 12.1 | 12.5
TD | 8.8 | 8.8 | 8.8 | 8.8 | 8.8 | 8.8 | 8.8 | 8.8 | 8.8 | 8.8 | 8.8 | 8.8 | 8.8 | 8.8 | 8.8 | 8.8 | 73
| 9.20mm Diameter |  |  | (80um EC; 10um CTLT)
BOZR | 7 | 7.1 | 7.2 | 7.3 | 7.4 | 7.5 | 7.6 | 7.7 | 7.8 | 7.9 | 8 | 8.1 | 8.2 | 8.3 | 8.4 | 8.5
BOZD | 7.8 | 7.8 | 7.8 | 7.8 | 7.8 | 7.8 | 7.8 | 7.8 | 7.8 | 7.8 | 7.8 | 7.8 | 7.8 | 7.8 | 7.8 | 7.8
BOPR-1 | 7.6 | 7.7 | 7.85 | 7.95 | 8.1 | 8.2 | 8.35 | 8.45 | 8.6 | 8.7 | 8.85 | 8.95 | 9.1 | 9.2 | 9.35 | 9.4667
BOZD-1 | 8.6 | 8.6 | 8.6 | 8.6 | 8.6 | 8.6 | 8.6 | 8.6 | 8.6 | 8.6 | 8.6 | 8.6 | 8.6 | 8.6 | 8.6 | 8.6 | 26
BOPR-2 | 8.6 | 8.8 | 9 | 9.2 | 9.4 | 9.6 | 9.8 | 10 | 10.2 | 10.4 | 10.6 | 10.9 | 11.1 | 11.3 | 11.6 | 11.8333
TD | 9.2 | 9.2 | 9.2 | 9.2 | 9.2 | 9.2 | 9.2 | 9.2 | 9.2 | 9.2 | 9.2 | 9.2 | 9.2 | 9.2 | 9.2 | 9.2 | 80
| 9.60mm Diameter |  |  | (90um EC; 10um CTLT)
BOZR | 7 | 7.1 | 7.2 | 7.3 | 7.4 | 7.5 | 7.6 | 7.7 | 7.8 | 7.9 | 8 | 8.1 | 8.2 | 8.3 | 8.4 | 8.5
BOZD | 8 | 8 | 8 | 8 | 8 | 8 | 8 | 8 | 8 | 8 | 8 | 8 | 8 | 8 | 8 | 8
BOPR-1 | 7.6 | 7.7 | 7.8 | 7.95 | 8.1 | 8.2 | 8.3 | 8.45 | 8.55 | 8.7 | 8.85 | 8.95 | 9.1 | 9.2 | 9.35 | 9.5
BOZD-1 | 8.9 | 8.9 | 8.9 | 8.9 | 8.9 | 8.9 | 8.9 | 8.9 | 8.9 | 8.9 | 8.9 | 8.9 | 8.9 | 8.9 | 8.9 | 8.9 | 28
BOPR-2 | 8.3 | 8.5 | 8.7 | 8.9 | 9 | 9.3 | 9.5 | 9.7 | 9.9 | 10.1 | 10.2 | 10.5 | 10.6 | 10.9 | 11 | 11.2
TD | 9.6 | 9.6 | 9.6 | 9.6 | 9.6 | 9.6 | 9.6 | 9.6 | 9.6 | 9.6 | 9.6 | 9.6 | 9.6 | 9.6 | 9.6 | 9.6 | 90
| 10.00mm Diameter |  |  |  | (105um EC; 10um CTLT)
BOZR | 7 | 7.1 | 7.2 | 7.3 | 7.4 | 7.5 | 7.6 | 7.7 | 7.8 | 7.9 | 8 | 8.1 | 8.2 | 8.3 | 8.4 | 8.5
BOZD | 8.2 | 8.2 | 8.2 | 8.2 | 8.2 | 8.2 | 8.2 | 8.2 | 8.2 | 8.2 | 8.2 | 8.2 | 8.2 | 8.2 | 8.2 | 8.2
BOPR-1 | 7.65 | 7.7 | 7.8 | 7.95 | 8.1 | 8.2 | 8.35 | 8.45 | 8.65 | 8.7 | 8.85 | 9 | 9.15 | 9.25 | 9.4 | 9.5
BOZD-1 | 8.9 | 8.9 | 8.9 | 8.9 | 8.9 | 8.9 | 8.9 | 8.9 | 8.85 | 8.9 | 8.9 | 8.9 | 8.9 | 8.9 | 8.9 | 8.9 | 23
BOPR-2 | 8 | 8.15 | 8.35 | 8.5 | 8.6 | 8.8 | 8.895 | 9.1 | 9.15 | 9.45 | 9.6 | 9.75 | 9.9 | 10.1 | 10.25 | 10.45
BOZD-2 | 9.5 | 9.5 | 9.5 | 9.5 | 9.5 | 9.5 | 9.5 | 9.5 | 9.5 | 9.5 | 9.5 | 9.5 | 9.5 | 9.5 | 9.5 | 9.5 | 63
BOPR-3 | 8.1 | 8.3 | 8.4 | 8.6 | 8.8 | 9 | 9.2 | 9.3 | 9.5 | 9.7 | 9.8 | 10 | 10.2 | 10.4 | 10.5 | 10.7
TD | 10 | 10 | 10 | 10 | 10 | 10 | 10 | 10 | 10 | 10 | 10 | 10 | 10 | 10 | 10 | 10 | 105
Note on J30: 0.8 Fl
Note on J6: 0.8 Fl
Note on J14: 0.8 Fl
Note on J22: 0.8 Fl
Note on J38: 0.8 Fl