## RGP Design
RGP DESIGN CALCULATOR |  |  | V I S I O N C A R E R E S E A R C H
Lens Data
BOZR | + | Back optic zone radius | 7.3 | 7.4 | 7.5 | 7.6 | 7.7 | 7.8 | 7.9 | 8 | 8.1
BOZD | + | Back optic zone diameter | 7.9 | 7.9 | 7.9 | 7.9 | 7.9 | 7.9 | 7.9 | 7.9 | 7.9
BOPR-1 | + | First back optic periph. rad. | 7.95 | 8.05 | 8.2 | 8.35 | 8.5 | 8.65 | 8.7833 | 8.9262 | 9.069
BOZD-1 | + | First back optic zone diam. | 8.7 | 8.7 | 8.7 | 8.7 | 8.7 | 8.7 | 8.7 | 8.7 | 8.7
BOPR-2 | + | 2nd back peripheral radius | 9.5 | 9.75 | 10 | 10.25 | 10.5 | 10.75 | 11 | 11.25 | 11.5
TD | + | Total diameter | 9.3 | 9.3 | 9.3 | 9.3 | 9.3 | 9.3 | 9.3 | 9.3 | 9.3
So | = | Sag - I (OZ) | 1.161 | 1.1424 | 1.1245 | 1.1071 | 1.0903 | 1.0741 | 1.0584 | 1.0432 | 1.0284
| = | Sag - II (PZ1) | -13.5536 | -13.7877 | -14.137 | -14.484 | -14.829 | -15.1721 | -15.4755 | -15.7992 | -16.1214
| = | Sag - III (PZ2) | -16.7297 | -17.2955 | -17.8574 | -18.4157 | -18.9708 | -19.5228 | -20.0722 | -20.619 | -21.1635
| = | p1 | -13.3475 | -13.5854 | -13.94 | -14.292 | -14.6418 | -14.9893 | -15.2965 | -15.624 | -15.9499
St | = | Total sag | -29.1223 | -29.9409 | -30.87 | -31.7926 | -32.7094 | -33.6208 | -34.4893 | -35.375 | -36.2565
BVP | + | Back vertex power | bar: 7.3 to 8.1
Tc | + | Centre thickness | 0.15 | 0.15 | 0.15 | 0.15 | 0.15 | 0.15 | 0.15 | 0.15 | 0.15
n | + | Refractive index | 1.47 | 1.47 | 1.47 | 1.47 | 1.47 | 1.47 | 1.47 | 1.47 | 1.47
Te | = | Edge thickness | -44.2294 | -45.2703 | -46.422 | -47.5675 | -48.7074 | -49.8421 | -50.9341 | -52.0436 | -53.1492
FOZR | = | Front optic zone radius | 7.7047 | 7.8148 | 7.9251 | 8.0354 | 8.146 | 8.2566 | 8.3675 | 8.4785 | 8.5896
Soz | = | Sag BOZR at total diameter | 1.6726 | 1.6435 | 1.6155 | 1.5886 | 1.5626 | 1.5376 | 1.5135 | 1.4902 | 1.4677
AEL-1 | = | Axial edge lift at OT due to 1st BPR | -12.8359 | -13.0843 | -13.449 | -13.8106 | -14.1695 | -14.5258 | -14.8414 | -15.177 | -15.5106
AEL-t | = | Axial edge lift at total diameter | -29.7717 | -30.5822 | -31.5034 | -32.4183 | -33.3275 | -34.2314 | -35.0926 | -35.9711 | -36.8456
Note on A1: This spreadsheet calculates: 1. Front optic zone radius (FOZR) 2. Axial edge thickness (Te) 3. Axial edge lifts (AEL) Each column of data represents one tricurve RGP design

## RGP Design + Eye
RGP DESIGN CALCULATOR |  |  | V I S I O N C A R E R E S E A R C H
Lens Data
BOZR | + | Back optic zone radius | 7.3 | 7.4 | 7.5 | 7.6 | 7.7 | 7.8 | 7.9 | 8
BOZD | + | Back optic zone diameter | 7.9 | 7.9 | 7.9 | 7.9 | 7.9 | 7.9 | 7.9 | 7.9
BOPR-1 | + | First back optic periph. rad. | 7.95 | 8.05 | 8.2 | 8.35 | 8.5 | 8.65 | 8.7833 | 8.9262
BOZD-1 | + | First back optic zone diam. | 8.7 | 8.7 | 8.7 | 8.7 | 8.7 | 8.7 | 8.7 | 8.7
BOPR-2 | + | 2nd back peripheral radius | 9.5 | 9.75 | 10 | 10.25 | 10.5 | 10.75 | 11 | 11.25
TD | + | Total diameter | 9.3 | 9.3 | 9.3 | 9.3 | 9.3 | 9.3 | 9.3 | 9.3
So | = | Sag - I (OZ) | 1.161 | 1.1424 | 1.1245 | 1.1071 | 1.0903 | 1.0741 | 1.0584 | 1.0432
| = | Sag - II (PZ1) | -13.5536 | -13.7877 | -14.137 | -14.484 | -14.829 | -15.1721 | -15.4755 | -15.7992
| = | Sag - III (PZ2) | -16.7297 | -17.2955 | -17.8574 | -18.4157 | -18.9708 | -19.5228 | -20.0722 | -20.619
| = | p1 | -13.3475 | -13.5854 | -13.94 | -14.292 | -14.6418 | -14.9893 | -15.2965 | -15.624
St | = | Total sag | -29.1223 | -29.9409 | -30.87 | -31.7926 | -32.7094 | -33.6208 | -34.4893 | -35.375
BVP | + | Back vertex power | bar: 7.3 to 8
Tc | + | Centre thickness | 0.15 | 0.15 | 0.15 | 0.15 | 0.15 | 0.15 | 0.15 | 0.15
n | + | Refractive index | 1.47 | 1.47 | 1.47 | 1.47 | 1.47 | 1.47 | 1.47 | 1.47
Te | = | Edge thickness | -44.2294 | -45.2703 | -46.422 | -47.5675 | -48.7074 | -49.8421 | -50.9341 | -52.0436
FOZR | = | Front optic zone radius | 7.7047 | 7.8148 | 7.9251 | 8.0354 | 8.146 | 8.2566 | 8.3675 | 8.4785
Soz | = | Sag BOZR at total diameter | 1.6726 | 1.6435 | 1.6155 | 1.5886 | 1.5626 | 1.5376 | 1.5135 | 1.4902
AEL-1 | = | Axial edge lift at OT due to 1st BPR | -12.8359 | -13.0843 | -13.449 | -13.8106 | -14.1695 | -14.5258 | -14.8414 | -15.177
AEL-t | = | Axial edge lift at total diameter | -29.7717 | -30.5822 | -31.5034 | -32.4183 | -33.3275 | -34.2314 | -35.0926 | -35.9711
TLT | = | Central clearance | 0.024968 | 0.023886 | 0.022873 | 0.021923 | 0.02103 | 0.020191 | 0.0194 | 0.018654
ICf | = | Clearance at Perpiph Junction al Kf | -13.2889 | -13.5279 | -13.8818 | -14.2333 | -14.5826 | -14.9298 | -15.2372 | -15.5647
ICs | = | Clearance at Perpiph Junction al Ks | -13.2539 | -13.4941 | -13.8492 | -14.2018 | -14.5521 | -14.9003 | -15.2086 | -15.537
ECf | = | Edge clearance along Kf | 30.7706 | 31.5614 | 32.4637 | 33.3606 | 34.2525 | 35.1398 | 35.9851 | 36.8484
ECs | = | Edge clearance along Ks | 30.8126 | 31.6018 | 32.5026 | 33.3982 | 34.2888 | 35.1749 | 36.019 | 36.8812
Eye data
Kf | + | Flattest K | 7.35 | 7.45 | 7.55 | 7.65 | 7.75 | 7.85 | 7.95 | 8.05
Ks | + | Steepest K | 7.2 | 7.3 | 7.4 | 7.5 | 7.6 | 7.7 | 7.8 | 7.9
kfsf | + | Kf Shape factor | 0.85 | 0.85 | 0.85 | 0.85 | 0.85 | 0.85 | 0.85 | 0.85
kssf | + | Ks Shape factor | 0.85 | 0.85 | 0.85 | 0.85 | 0.85 | 0.85 | 0.85 | 0.85
Km | = | Mean K | 7.275 | 7.375 | 7.475 | 7.575 | 7.675 | 7.775 | 7.875 | 7.975
CSf | = | Sag of Kf at lens edge | 1.6233 | 1.5966 | 1.5709 | 1.546 | 1.522 | 1.4989 | 1.4764 | 1.4547
CSs | = | Sag of Ks at lens edge | 1.6652 | 1.637 | 1.6098 | 1.5836 | 1.5583 | 1.5339 | 1.5104 | 1.4876
Note on A1: This spreadsheet calculates: 1. Edge clearance (EC) for a given lens design on a given cornea 2. Front optic zone radius (FOZR) 3. Axial edge thickness (Te) 4. Axial edge lifts (AEL)

## Suggested C3 Designs
Suggested RGP C3 Designs
Based on a design technique described by Guillon, Lydon and Sammons (Guillon M, Lydon DPM, Sammons WA. Designing rigid gas-permeable contact lenses using the edge clearance technique. J Brit Cont Lens Assoc 1983; 6:19-25). See also: Young G, Rigid lens design and fitting. Chapter in: Efron N, ed. Current contact lens practice. Butterworth-Heinemann, Oxford, 2002.
| 8.40mm Diameter |  |  | (69um EC; 10um CTLT) | [12 empty] | EC
BOZR | 7 | 7.1 | 7.2 | 7.3 | 7.4 | 7.5 | 7.6 | 7.7 | 7.8 | 7.9 | 8 | 8.1 | 8.2 | 8.3 | 8.4 | 8.5
BOZD | 7.4 | 7.4 | 7.4 | 7.4 | 7.4 | 7.4 | 7.4 | 7.4 | 7.4 | 7.4 | 7.4 | 7.4 | 7.4 | 7.4 | 7.4 | 7.4
BOPR-1 | 7.8 | 7.9 | 8.05 | 8.2 | 8.3 | 8.45 | 8.6 | 8.75 | 8.9 | 9 | 9.15 | 9.25 | 9.4 | 9.5 | 9.65 | 9.8
BOZD-1 | 8 | 8 | 8 | 8 | 8 | 8 | 8 | 8 | 8 | 8 | 8 | 8 | 8 | 8 | 8 | 8 | 22
BOPR-2 | 9.8 | 10.1 | 10.3 | 10.5 | 10.9 | 11.2 | 11.4 | 11.7 | 12 | 12.4 | 12.6 | 13.1 | 13.4 | 13.8 | 14.1 | 14.4
TD | 8.4 | 8.4 | 8.4 | 8.4 | 8.4 | 8.4 | 8.4 | 8.4 | 8.4 | 8.4 | 8.4 | 8.4 | 8.4 | 8.4 | 8.4 | 8.4 | 69
| 8.80mm Diameter |  |  | (73um EC; 10um CTLT)
BOZR | 7 | 7.1 | 7.2 | 7.3 | 7.4 | 7.5 | 7.6 | 7.7 | 7.8 | 7.9 | 8 | 8.1 | 8.2 | 8.3 | 8.4 | 8.5
BOZD | 7.6 | 7.6 | 7.6 | 7.6 | 7.6 | 7.6 | 7.6 | 7.6 | 7.6 | 7.6 | 7.6 | 7.6 | 7.6 | 7.6 | 7.6 | 7.6
BOPR-1 | 7.7 | 7.85 | 7.95 | 8.1 | 8.2 | 8.35 | 8.45 | 8.6 | 8.75 | 8.9 | 9 | 9.15 | 9.25 | 9.4 | 9.55 | 9.65
BOZD-1 | 8.3 | 8.3 | 8.3 | 8.3 | 8.3 | 8.3 | 8.3 | 8.3 | 8.3 | 8.3 | 8.3 | 8.3 | 8.3 | 8.3 | 8.3 | 8.3 | 24
BOPR-2 | 8.9 | 9.1 | 9.3 | 9.5 | 9.8 | 10 | 10.3 | 10.4 | 10.7 | 10.8 | 11.1 | 11.4 | 11.7 | 11.9 | 12.1 | 12.5
TD | 8.8 | 8.8 | 8.8 | 8.8 | 8.8 | 8.8 | 8.8 | 8.8 | 8.8 | 8.8 | 8.8 | 8.8 | 8.8 | 8.8 | 8.8 | 8.8 | 73
| 9.20mm Diameter |  |  | (80um EC; 10um CTLT)
BOZR | 7 | 7.1 | 7.2 | 7.3 | 7.4 | 7.5 | 7.6 | 7.7 | 7.8 | 7.9 | 8 | 8.1 | 8.2 | 8.3 | 8.4 | 8.5
BOZD | 7.8 | 7.8 | 7.8 | 7.8 | 7.8 | 7.8 | 7.8 | 7.8 | 7.8 | 7.8 | 7.8 | 7.8 | 7.8 | 7.8 | 7.8 | 7.8
BOPR-1 | 7.6 | 7.7 | 7.85 | 7.95 | 8.1 | 8.2 | 8.35 | 8.45 | 8.6 | 8.7 | 8.85 | 8.95 | 9.1 | 9.2 | 9.35 | 9.4667
BOZD-1 | 8.6 | 8.6 | 8.6 | 8.6 | 8.6 | 8.6 | 8.6 | 8.6 | 8.6 | 8.6 | 8.6 | 8.6 | 8.6 | 8.6 | 8.6 | 8.6 | 26
BOPR-2 | 8.6 | 8.8 | 9 | 9.2 | 9.4 | 9.6 | 9.8 | 10 | 10.2 | 10.4 | 10.6 | 10.9 | 11.1 | 11.3 | 11.6 | 11.8333
TD | 9.2 | 9.2 | 9.2 | 9.2 | 9.2 | 9.2 | 9.2 | 9.2 | 9.2 | 9.2 | 9.2 | 9.2 | 9.2 | 9.2 | 9.2 | 9.2 | 80
| 9.60mm Diameter |  |  | (90um EC; 10um CTLT)
BOZR | 7 | 7.1 | 7.2 | 7.3 | 7.4 | 7.5 | 7.6 | 7.7 | 7.8 | 7.9 | 8 | 8.1 | 8.2 | 8.3 | 8.4 | 8.5
BOZD | 8 | 8 | 8 | 8 | 8 | 8 | 8 | 8 | 8 | 8 | 8 | 8 | 8 | 8 | 8 | 8
BOPR-1 | 7.6 | 7.7 | 7.8 | 7.95 | 8.1 | 8.2 | 8.3 | 8.45 | 8.55 | 8.7 | 8.85 | 8.95 | 9.1 | 9.2 | 9.35 | 9.5
BOZD-1 | 8.9 | 8.9 | 8.9 | 8.9 | 8.9 | 8.9 | 8.9 | 8.9 | 8.9 | 8.9 | 8.9 | 8.9 | 8.9 | 8.9 | 8.9 | 8.9 | 28
BOPR-2 | 8.3 | 8.5 | 8.7 | 8.9 | 9 | 9.3 | 9.5 | 9.7 | 9.9 | 10.1 | 10.2 | 10.5 | 10.6 | 10.9 | 11 | 11.2
TD | 9.6 | 9.6 | 9.6 | 9.6 | 9.6 | 9.6 | 9.6 | 9.6 | 9.6 | 9.6 | 9.6 | 9.6 | 9.6 | 9.6 | 9.6 | 9.6 | 90
| 10.00mm Diameter |  |  |  | (105um EC; 10um CTLT)
BOZR | 7 | 7.1 | 7.2 | 7.3 | 7.4 | 7.5 | 7.6 | 7.7 | 7.8 | 7.9 | 8 | 8.1 | 8.2 | 8.3 | 8.4 | 8.5
BOZD | 8.2 | 8.2 | 8.2 | 8.2 | 8.2 | 8.2 | 8.2 | 8.2 | 8.2 | 8.2 | 8.2 | 8.2 | 8.2 | 8.2 | 8.2 | 8.2
BOPR-1 | 7.65 | 7.7 | 7.8 | 7.95 | 8.1 | 8.2 | 8.35 | 8.45 | 8.65 | 8.7 | 8.85 | 9 | 9.15 | 9.25 | 9.4 | 9.5
BOZD-1 | 8.9 | 8.9 | 8.9 | 8.9 | 8.9 | 8.9 | 8.9 | 8.9 | 8.85 | 8.9 | 8.9 | 8.9 | 8.9 | 8.9 | 8.9 | 8.9 | 23
BOPR-2 | 8 | 8.15 | 8.35 | 8.5 | 8.6 | 8.8 | 8.895 | 9.1 | 9.15 | 9.45 | 9.6 | 9.75 | 9.9 | 10.1 | 10.25 | 10.45
BOZD-2 | 9.5 | 9.5 | 9.5 | 9.5 | 9.5 | 9.5 | 9.5 | 9.5 | 9.5 | 9.5 | 9.5 | 9.5 | 9.5 | 9.5 | 9.5 | 9.5 | 63
BOPR-3 | 8.1 | 8.3 | 8.4 | 8.6 | 8.8 | 9 | 9.2 | 9.3 | 9.5 | 9.7 | 9.8 | 10 | 10.2 | 10.4 | 10.5 | 10.7
TD | 10 | 10 | 10 | 10 | 10 | 10 | 10 | 10 | 10 | 10 | 10 | 10 | 10 | 10 | 10 | 10 | 105
Note on J6: 0.8 Fl
Note on J14: 0.8 Fl
Note on J22: 0.8 Fl
Note on J30: 0.8 Fl
Note on J38: 0.8 Fl